## Sheet1
BAJA SAE 2017-2018 Electronics Bill of Materials
Name | Price | Quantity | Subtotal | Vendor | URL | Purpose | Power Source | Part No.
500kg load cell | 50 | 1 | 50 | robotshop | http://www.robotshop.com/en/500kg-s-type-load-cell.html | measuring force on suspension | Arduino 5V
Wheatstone Bridge | 19.95 | 1 | 19.95 | robotshop | http://www.robotshop.com/en/strain-gauge-load-cell-amplifier-shield-2ch.html | reading load cells | Arduino 5V
Hall Effect Sensor | 0.95 | 2 | 1.9 | sparkfun | https://www.sparkfun.com/products/9312 | CVT RPM, ratio, and speed measurement | External 5V
MicroSD card Shield | 7.5 | 1 | 7.5 | adafruit | http://www.robotshop.com/en/micro-sd-card-breakout-module.html | Datalogging readings from sensors | External 5V
Real Time Clock | 14.95 | 1 | 14.95 | sparkfun | https://www.sparkfun.com/products/12708 | Timestamping data | External 5V
LCD Shield | 5.25 | 1 | 5.25 | sparkfun | https://www.sparkfun.com/products/12708 | Remote visual display for sensor readings | Arduino 5V
180° Servo | 3.5 | 2 | 7 | robotshop | http://www.robotshop.com/en/dfrobot-micro-servo-motor.html | Dashboard ratio and speed gauge | External 5V
On/Off Switch | 2.95 | 2 | 5.9 | robotshop | http://www.robotshop.com/en/illuminated-toggle-switch-red.html | Master switch | None
Push Button | 3.19 | 2 | 6.38 | orvac electronics | http://www.orvac.com/Catalog/Push-Button/218975.html | Start/stop datalogging | None | 30-10062
Standard LED | 0.35 | 3 | 1.05 | sparkfun | https://www.sparkfun.com/products/533 | SD card detection, low battery, low fuel indication | Arduino 5V
MicroSD card |  | 1 | 0 |  |  | Saving recorded data | External 5V
SD Card Adapter |  | 1 | 0 |  |  | Viewing data on desktop | None
Magnets(10pk) | 4.3 | 1 | 4.3 | robotshop | http://www.robotshop.com/en/magnet-8-x-3mm-10pk.html | CVT RPM, ratio, and speed measurement | None
Arduino Mega | 38.5 | 1 | 38.5 | arduino | https://store.arduino.cc/usa/arduino-mega-2560-rev3 | Control all input and output for components | External 9V
Computer Fan | 23.39 | 1 | 23.39 | PC Hub | http://www.pchub.com/uph/laptop/656-79749-22693/Cooler-Master-MGT8012ZR-W25-Server-Square-Fan.html | Cool components | External 12V |  | Total | 188.76
Fan Grill | 2.69 | 1 | 2.69 | orvac electronics | http://www.orvac.com/s.nl/it.A/id.20678/.f | Protect fan: product link doesn't match actual | None | grm80-30
Custom Shield Arduino Mega | 10 | 1 | 10 |  |  | Connections for Soldering | None
Buck Converters 6pk | 11 | 1 | 11 | Amazon |  | Stepping voltage down
12V Power Source |  |  | 0
Terminal Block | 0.99 | 2 | 1.98 | orvac electronics |  |  |  | ntebu:25-e100-0