## Sheet1
BAJA SAE 2017 Electronics Bill of Materials
Name | Price | Quantity | Subtotal | Vendor | URL | Purpose
500kg load cell | 50 | 1 | 50 | robotshop | http://www.robotshop.com/en/500kg-s-type-load-cell.html | measuring force on suspension
Wheatstone Bridge | 19.95 | 1 | 19.95 | robotshop | http://www.robotshop.com/en/strain-gauge-load-cell-amplifier-shield-2ch.html | reading load cells
Hall Effect Sensor | 0.95 | 2 | 1.9 | sparkfun | https://www.sparkfun.com/products/9312 | CVT RPM, ratio, and speed measurement
MicroSD card Shield | 7.5 | 1 | 7.5 | adafruit | http://www.robotshop.com/en/micro-sd-card-breakout-module.html | Datalogging readings from sensors
Real Time Clock | 14.95 | 1 | 14.95 | sparkfun | https://www.sparkfun.com/products/12708 | Timestamping data
LCD Shield | 5.25 | 1 | 5.25 | sparkfun | https://www.sparkfun.com/products/12708 | Remote visual display for sensor readings
180° Servo | 3.5 | 2 | 7 | robotshop | http://www.robotshop.com/en/dfrobot-micro-servo-motor.html | Dashboard ratio and speed gauge
On/Off Switch | 2.95 | 1 | 2.95 | robotshop | http://www.robotshop.com/en/illuminated-toggle-switch-red.html | Master switch
Arcade Button | 2.95 | 1 | 2.95 | adafruit | https://www.adafruit.com/product/476 | Start/stop datalogging
standard LED | 0.35 | 3 | 1.05 | sparkfun | https://www.sparkfun.com/products/533 | SD card detection, low battery, low fuel indication
MicroSD card |  | 1 | 0 |  |  | Saving recorded data
Magnets(10pk) | 4.3 | 1 | 4.3 | robotshop | http://www.robotshop.com/en/magnet-8-x-3mm-10pk.html | CVT RPM, ratio, and speed measurement
|  | Total | 117.8