## Sheet1
BAJA SAE 2017-2018 Electronics Bill of Materials
Name | Price | Quantity | Subtotal | Vendor | URL | Purpose | Power Source | Total | 212.33
500kg load cell | 50 | 1 | 50 | robotshop | http://www.robotshop.com/en/500kg-s-type-load-cell.html | measuring force on suspension | Arduino 5V
Wheatstone Bridge | 19.95 | 1 | 19.95 | robotshop | http://www.robotshop.com/en/strain-gauge-load-cell-amplifier-shield-2ch.html | reading load cells | Arduino 5V
Hall Effect Sensor | 0.95 | 2 | 1.9 | sparkfun | https://www.sparkfun.com/products/9312 | CVT RPM, ratio, and speed measurement | External 5V
MicroSD card Shield | 7.5 | 1 | 7.5 | adafruit | http://www.robotshop.com/en/micro-sd-card-breakout-module.html | Datalogging readings from sensors | None
Real Time Clock | 14.95 | 1 | 14.95 | sparkfun | https://www.sparkfun.com/products/12708 | Timestamping data | External 5V
LCD Shield | 5.25 | 1 | 5.25 | sparkfun | https://www.sparkfun.com/products/12708 | Remote visual display for sensor readings | Arduino 5V
180° Servo | 3.5 | 2 | 7 | robotshop | http://www.robotshop.com/en/dfrobot-micro-servo-motor.html | Dashboard ratio and speed gauge | External 5V
On/Off Switch | 2.95 | 2 | 5.9 | robotshop | http://www.robotshop.com/en/illuminated-toggle-switch-red.html | Master switch | None
Push Button | 3.19 | 2 | 6.38 | orvac electronics | http://www.orvac.com/Catalog/Push-Button/218975.html | Start/stop datalogging | None
Standard LED | 0.35 | 3 | 1.05 | sparkfun | https://www.sparkfun.com/products/533 | SD card detection, low battery, low fuel indication | Arduino 5V
MicroSD card |  | 1 | 0 |  |  | Saving recorded data | None
SD Card Adapter |  | 1 | 0 |  |  | Viewing data on desktop | None
Magnets(10pk) | 4.3 | 1 | 4.3 | robotshop | http://www.robotshop.com/en/magnet-8-x-3mm-10pk.html | CVT RPM, ratio, and speed measurement | None
Arduino Mega | 38.5 | 1 | 38.5 | arduino | https://store.arduino.cc/usa/arduino-mega-2560-rev3 | Control all input and output for components | External 12V
Computer Fan | 23.39 | 1 | 23.39 | PC Hub | http://www.pchub.com/uph/laptop/656-79749-22693/Cooler-Master-MGT8012ZR-W25-Server-Square-Fan.html | Cool components | External 12V
Fan Grill | 2.69 | 1 | 2.69 | orvac electronics | http://www.orvac.com/s.nl/it.A/id.20678/.f | Protect fan: product link doesn't match actual | None
Custom Shield Arduino Mega | 10 | 1 | 10 |  |  | Connections for Soldering | None
Buck Converters 6pk | 11.59 | 1 | 11.59 | Amazon | https://www.amazon.com/eBoot-LM2596-Converter-3-0-40V-1-5-35V/dp/B01GJ0SC2C/ref=sr_1_1_sspa?ie=UTF8&qid=1507863050&sr=8-1-spons&keywords=buck+converter&psc=1 | Stepping voltage down
12V Power Source |  |  | 0
Terminal Block | 0.99 | 2 | 1.98 | orvac electronics

## Sheet2
Battery Options
Dimensions
Type | Voltage | Amp Hours | Length | Width | Height | Weight | Price | Quantity | Total | Vendor | Minimum runtime
Sealed Lead Acid | 6V | 4.5 | 2.8in | 1.9in | 4.1in | 1.7lbs | 5.89 | 4 | 23.56 | Battery Clerk | 5 hours
Sealed Lead Acid | 12v | 7 | 5.95in | 2.56in | 3.7in | 4.8lbs | 9.97 | 2 | 19.94 | Battery Sharks | 8 hours
Lithium Ion | 3.6V(10.8V) | 3.35* | 18.5mm | 18.5mm | 65.3mm | 48.5g(0.3lbs) | 13.95 | 3 | 41.85 | batteryspace.com | 4 hours
Lithium Ion | 3.7V(11.1V) | 2.2(6.6) | 18.5mm | 18.5mm | 65.3mm | <1lb | 26.98 | 1 | 26.98 | eBay(10 pack) | 7 hours
| Pros | Cons
Sealed Lead Acid | durability | heavy and large
| inexpensive | low capacity
| rechargable | slow charging (~8hrs)
low maintenace
Lithium Ion | rechargeable | high maintenance
| lightweight | expensive
reconfigurable
small
adjustable capacity
fast charge
*battery management system