## Sheet1
BAJA SAE 2017-2018 Electronics Bill of Materials
Donated? | Name | Price | Quantity | Subtotal | Vendor | URL | Purpose | Power Source
| 500kg load cell | 50 | 1 | 50 | RobotShop | http://www.robotshop.com/en/500kg-s-type-load-cell.html | measuring force on suspension | Arduino 5V
| Wheatstone Bridge | 19.95 | 1 | 19.95 | RobotShop | http://www.robotshop.com/en/strain-gauge-load-cell-amplifier-shield-2ch.html | reading load cells | Arduino 5V
| Hall Effect Sensor | 0.95 | 2 | 1.9 | SparkFun | https://www.sparkfun.com/products/9312 | CVT RPM, ratio, and speed measurement | External 5V
| MicroSD card Shield | 7.5 | 1 | 7.5 | Adafruit | http://www.robotshop.com/en/micro-sd-card-breakout-module.html | Datalogging readings from sensors | None
| Real Time Clock | 14.95 | 1 | 14.95 | SparkFun | https://www.sparkfun.com/products/12708 | Timestamping data | External 5V
| LCD Shield | 11.26 | 1 | 11.26 | RobotShop | http://www.robotshop.com/en/cytron-lcd-keypad-shield-arduino.html | Remote visual display for sensor readings | Arduino 5V
| 180° Servo | 2.5 | 2 | 5 | Amazon | https://www.amazon.com/gp/product/B01J477UHU/ref=od_aui_detailpages00?ie=UTF8&psc=1 | Dashboard ratio and speed gauge | External 5V
| On/Off Switch | 2.95 | 2 | 5.9 | RobotShop | https://www.sparkfun.com/products/11310 | Master switch | None
| Push Button | 3.19 | 2 | 6.38 | Orvac Electronics | http://www.orvac.com/Catalog/Push-Button/218975.html | Start/stop datalogging | None
Y | Standard LED | 0.35 | 5 | 1.75 | SparkFun | https://www.sparkfun.com/products/533 | SD card detection, low battery, low fuel indication | Arduino 5V
Y | MicroSD card |  | 1 | 0 |  |  | Saving recorded data | None
Y | SD Card Adapter |  | 1 | 0 |  |  | Viewing data on desktop | None
| Rare Earth Magnets (10pk) | 2.99 | 1 | 2.99 | Harbor Freight | https://www.harborfreight.com/10-piece-rare-earth-magnets-67488.html | CVT RPM, ratio, and speed measurement | None
Y | Arduino Mega | 38.5 | 1 | 38.5 | Arduino | https://store.arduino.cc/usa/arduino-mega-2560-rev3 | Control all input and output for components | External 12V
Y | Computer Fan | 23.39 | 1 | 23.39 | PC Hub | http://www.pchub.com/uph/laptop/656-79749-22693/Cooler-Master-MGT8012ZR-W25-Server-Square-Fan.html | Cool components | External 12V
| Fan Grill | 2.69 | 1 | 2.69 | Orvac Electronics | http://www.orvac.com/s.nl/it.A/id.20678/.f | Protect fan: product link doesn't match actual | None
| Custom Shield Arduino Mega | 40 | 1 | 40 | Luiz Orozco | ECST-EE Dept. | Custom shield | None
| Buck Converters 6pk | 11.59 | 1 | 11.59 | Amazon | https://www.amazon.com/eBoot-LM2596-Converter-3-0-40V-1-5-35V/dp/B01GJ0SC2C/ref=sr_1_1_sspa?ie=UTF8&qid=1507863050&sr=8-1-spons&keywords=buck+converter&psc=1 | Stepping voltage down
| Terminal Block | 0.99 | 2 | 1.98 | Orvac Electronics | Part#: NTEBU 25-E100-0 | Custom shield
| 18" x 24" x 0.22" Acrylic Sheet | 24.98 | 1 | 24.98 | Home Depot | https://www.homedepot.com/p/OPTIX-18-in-x-24-in-x-220-in-Acrylic-Sheet-MC-21/202038050 | Face Plate | None
| 22 AWG - 3-wire ($/ft) | 0.28 | 10 | 2.8 | SuperBrightLEDs | https://www.superbrightleds.com/moreinfo/power-wires/pvc-jacketed-3-conductor-22-awg-power-wire-pp-frpvc-gray/1850/ | Data transfer from sensor to dash
| 18 AWG - 5-wire ($/ft) | 0.59 | 12 | 7.08 | SuperBrightLEDs | https://www.superbrightleds.com/moreinfo/power-wires/pvc-jacketed-5-conductor-18-awg-power-wire-pp-frpvc-gray/1849/4474/ | Data transfer from sensor to dash
| Arduino MEGA Stackable Header Kit | 1.99 | 2 | 3.98 | RobotShop | http://www.robotshop.com/en/arduino-mega-stackable-header-kit.html | Custom shield
| Arduino Stackable Header 10pk | 1.31 | 1 | 1.31 | RobotShop | http://www.robotshop.com/en/arduino-stackable-header-10-pin-4pk.html | Custom shield
| 25' #22ga Hook Up Wire (B/W/R) | 2.25 | 3 | 6.75 | RobotShop | http://www.robotshop.com/en/elenco-22-gauge-black-25-ft.html | Custom shield
| 2.54mm/0.1" Pitch Terminal Block | 0.95 | 5 | 4.75 | Adafruit | https://www.adafruit.com/product/2138 | Custom shield
| Carbon Fiber | - | - |  | - | - | Enclosure
| Batteries (10pk) | 26.98 | 1 | 26.98
| Battery Management System (BMS) | 7.22 | 1 | 7.22
| Voltage Sensor | 3.68 | 1 | 3.68
Total Cost
|  | Donations |  | 63.64
|  | Tony's Expenses |  | 81.21
|  | Scooter's Expenses |  | 152.53
|  | Krystal's Expenses |  | 37.88
|  | Total |  | 297.38

## Sheet2
Battery Options
Dimensions
Type | Voltage | Amp Hours | Length | Width | Height | Weight | Price | Quantity | Total | Vendor | Minimum runtime
Sealed Lead Acid | 6V | 4.5 | 2.8in | 1.9in | 4.1in | 1.7lbs | 5.89 | 4 | 23.56 | Battery Clerk | 5 hours
Sealed Lead Acid | 12v | 7 | 5.95in | 2.56in | 3.7in | 4.8lbs | 9.97 | 2 | 19.94 | Battery Sharks | 8 hours
Lithium Ion | 3.6V(10.8V) | 3.35* | 18.5mm | 18.5mm | 65.3mm | 48.5g(0.3lbs) | 13.95 | 3 | 41.85 | batteryspace.com | 4 hours
Lithium Ion | 3.7V(11.1V) | 2.2(6.6) | 18.5mm | 18.5mm | 65.3mm | <1lb | 26.98 | 1 | 26.98 | eBay(10 pack) | 7 hours
| Pros | Cons
Sealed Lead Acid | durability | heavy and large
| inexpensive | low capacity
| rechargable | slow charging (~8hrs)
low maintenace
Lithium Ion | rechargeable | high maintenance
| lightweight | expensive
reconfigurable
small
adjustable capacity
fast charge
*battery management system